## BOM
Sr.No | Ref Des | Qty | Value | MPN | Make | Alternates/Substitutes | Make | Total Cost
1 | C1, C3, C9, C10
2 | C2, C4, C8
3 | C5
4 | C6, C7
5 | D1
6 | D2
7 | D3
8 | D4
9 | D5
10 | U1 | 1 | LOW COST ENET PHY INDUSTRIAL | DP83826IRHBR | Texas Instruments
11 | U2 | 3 | MOSFETs MOSFT 5.0A 29mOhm 30V 2.5V drv capable | IRLML6344TRPBF | Infineon Technologies
12 | R1, R5, R6, R14
13 | R2
14 | R3
15 | R4
16 | R7, R15
17 | R8, R16
18 | R9, R17
19 | R10, R18
20 | R11, R19
21 | R12, R20
22 | R13, R21, R23, R24
23 | R22
24 | R25, R26, R27, R28
25 | J1, J2
26 | J3
27 | X1 | 1 | CONN JACK 1PORT PCB | RJMG1S8008101BR | Amphenol ICC (Commercial Products)
28 | X2
Shipping cost
[7 empty] | Total cost | 0

## Comparison
LED MOSFETs | Make | Vds | Id | Vgs(th) max | Rds ON @ 3.3V | Qc | Pd | Rja | Td On | Td Off | Tr | Tf | Cost
IRLML6344TRPBF | Infenion | 30V | 5A | 1.1V | 34mohm | 6.8nC | 1.3W | 100 C/W | 4.2ns | 22ns | 5.6ns | 9.1ns | 46
DMN3053L | Diodes | 30V | 4A | 1.4V | 52mohm | 7.3nC | 0.76W | 100 C/W | 2ns | 152ns | 5.5ns | 32ns | 50
DMN3065LW-7 | Diodes | 30V | 4A | 1.5V | 75mohm | 5.5nC | 0.77W | 162 C/W | 1.9ns | 10.3ns | 1.6ns | 2ns | 43
DMG3402L-7 | Diodes | 30V | 4A | 1.4V | 75mohm | 5.5nC | 1.4W | 90 C/W | 1.9ns | 10.3ns | 1.6ns | 2ns | 21
DMN3150L-7 | Diodes | 30V | 3.8A | 1.4V | 90mohm | 8.2nC | 1.4W | 90 C/W | 1.14ns | 15ns | 3.5ns | 3.3ns | 38

## Requirements
Current sensing for LED Drivers with internal ADC |  |  | LED strip connector
Use OPAMP TLV9001 with non inverting amplifier config
Shunt resistor | 20mohm, >=3W(5W preferred)
Current Limit | 5A | Vshunt = 100mV
Fault Current | 10A | Vshunt = 200mV
Map | 0 to 10A | 0 to 2V
Gain | 10x
Filtering | 2nd order LPF
Values | R=2.2kohm, C=0.47nF
230V Power Control
Use ULN2803CDWR
COM->VDD for SSR, NC for Mech relay
12V adaptor for LED and relay control
Board Power |  |  | STLINK_VBUS ──¦>¦──┐
Diode OR USB FS and Debugger USB Vbus |  |  | +5V_BOARD ── LDO ── 3V3 (STM32)
Use low-Vf Schottky: SS14 / PMEG2010 / BAT54S (dual) - ≥1 A rating (USB + LED logic load) |  |  | USB_FS_VBUS ──¦>¦──┘
12V only for relays and LED |  |  | EXT_5V In/ Out ──────┘
OTG_FS_PowerSwitchOn (PH5)
Leave PH5 unconnected. Or pull it down weakly |  |  | 12V_ADAPTER ────────────► LED MOSFETs
Do NOT connect PA9 (VBUS sense) through diode. Connect directly |  |  | └─────────────► SSR Relay board